## OpenBMS
Comment | Description | Designator | Footprint | LibRef | Quantity
100nF_35V | Capacitor [SMD] | C1, C2, C3, C4, C5, C10 | C_0805 | C_100nF_0805 | 6
4,7uF_35V | Capacitor [SMD] | C6 | C_0805 | C_4,7uF_0805 | 1
1uF_35V | Capacitor [SMD] | C7, C9 | C_0805 | C_1uF_0805 | 2
1uF_35V | Capacitor [SMD] | C8, C11 | C_0603 | C_1uF_0603 | 2
1µF | CAP CER 1UF 25V X5R 0603 | C12, C13 | CAP 0603_1608 | CC0603KRX5R8BB105 | 2
SB340_DO-201AD | Diode Schottky 40V 3A [TH] | D1 | DO-201AD | SB340_DO-201AD | 1
MM3Z4V7C_SOD-323F | Zener Single Diode, 4.7 V, 200 mW [SMD] | D2, D3, D4, D5, D6 | SODFL2512X90N | MM3Z4V7C_SOD-323F | 5
Red | LED RED CLEAR 2SMD | D7 | LED 0603_1608 RED | 19-213USRC/S259/TR8 | 1
Blue | LED BLUE CLEAR 2SMD | D8 | LED 0603_1608 BLUE | EAST16084BA8 | 1
LCD_FSTN_Display | NHD-C0216CIZ-FSW-FBW-3V3 LCD Display | DS1 | LCD_NHD-C0216CIZ-FSW-FBW-3V3 | LCD_FSTN_Display | 1
PTF0078P | Fuse holder [TH] | F1 | FUSE_5X20 | PTF0078P | 1
4N25_DIP6 | Optocoupler [TH] | IC1, IC2, IC3, IC4, IC5 | DIP6 | 4N25_DIP6 | 5
OPA2197IDR_8-SOIC | Dual OP AMP [TH] | IC6, IC7, IC8, IC9, IC10 | SOIC8 | OPA2197IDR_8-SOIC | 5
LM7805_TO220 | Linear Voltage Regulator 5V [TH] with thermal pad mounted to Fischer elektronik SK09 - 20mm heatsink with a screw and nut | IC11 | TO220 | LM7805_TO220 | 1
BQ24092DGQT | IC BATT CHARGER LI-ION 10MSOP | IC12 | TI PDSO-10 DCQ | BQ24092DGQT | 1
2.54mm pitch | Header, 2-Pin [TH] | J1, J2, J3, J4, J5, J10, J11, J12, J15, J16 | HDR_1X2_2.54MM-MALE | Header 1x2 | 10
2.54mm pitch | Header, 3-Pin [TH] | J6, J7, J8, J9 | HDR_1X3_2.54MM-MALE | Header 1x3AB | 4
5mm pitch | PCB connector, 2-Pin [TH] | J13 | TERMINAL_90_5MM | Terminal 1x2 | 1
Header connector 1x7 | Header, 7-Pin [TH] | J14 | HDR_1X7_2.54MM-MALE | Header connector 1x7 | 1
LED_SOT23 | Red LED [SMD] | LED1, LED2, LED3, LED4, LED5, LED6 | LED_SOT23 | LED_SOT23 | 6
Arduino NANO v 3.0 | Microcontroller [TH] | MCU1 | ARDUINO_NANO_V3.0 | Arduino NANO v 3.0 | 1
2SK3065_SOT89 | N Channel MOSFET [SMD] | Q1, Q2, Q3, Q4, Q5 | N_MOSFET | 2SK3065_SOT89 | 5
BC846B_SOT23 | NPN transistor [SMD] | Q6, Q7, Q8, Q9, Q10, Q11, Q12 | NPN_BJT_SOT23 | BC846B_SOT23 | 7
39R_2W | Resistor [SMD] | R1, R2, R3, R4, R5, R6, R7, R8, R9, R10 | R_2512 | R_39R_2512 | 10
10k_125mW | Resistor [SMD] | R11, R13, R15, R17, R19, R36, R38, R39, R40, R41, R42, R44, R45, R46, R47, R48, R50, R51, R52, R53, R54, R56, R57, R58, R59, R60, R63, R64, R65, R67, R68, R69, R70, R72 | R_0805 | R_10k_0805 | 34
1k_125mW | Resistor [SMD] | R12, R14, R16, R18, R20, R37, R43, R49, R55, R61 | R_0805 | R_1k_0805 | 10
100R_500mW | Resistor [SMD] | R21, R23, R25, R27, R29 | R_0805 | R_100R_0805 | 5
360R_125mW | Resistor [SMD] | R22, R24, R26, R28, R30, R66 | R_0805 | R_360R_0805 | 6
4k7_125mW | Resistor [SMD] | R31, R32, R33, R34, R35 | R_0805 | R_4k7_0805 | 5
33k_125mW | Resistor [SMD] | R62 | R_0805 | R_33k_0805 | 1
120R_125mW | Resistor [SMD] | R71 | R_0805 | R_120R_0805 | 1
1.5 kOhms | RES SMD 1.5K OHM 1% 1/10W 0603 | R73, R74 | RES 0603_1608 | ERJ-3EKF1501V | 2
1 kOhms | RES SMD 1K OHM 5% 1/4W 0603 | R75 | RES 0603_1608 | ERJ-PA3J102V | 1
2 kOhms | RES SMD 2K OHM 5% 1/4W 0603 | R76 | RES 0603_1608 | ERJ-PA3J202V | 1
B3F-4000 | SPST Push button [TH] | SW1, SW2, SW3 | PUSH_BUTTON | B3F-4000 | 3